## Dip switch
Profile code | Battery profile name | Switch position 1 | Switch position 2 | Switch positions in binary | Example | Switch code (for use in firmware only)
0 | BP6X | off | off | 00 |  | 00
1 | BP7X | on | off | 10 |  | 01
2 | SNN5843 2300mAh | off | on | 01 |  | 10
3 | LIPO8047109 5000mAh | on | on | 11 |  | 11

## Profile selection
Profile code | Battery profile name | R [Kohm] | Dip switch
0 | BP6X | 24 | 01
1 | BP7X | 23.5 | 01
2 | SNN5843 2300mAh | 23 | 01
3 | LIPO8047109 5000mAh | 22.6 | 01
4 |  | 22 | 01 | DIP Switch Location "01" is as shown above (same as default / BP7X setting)
5 |  | 21.6 | 01
6 |  | 21.1 | 01
7 |  | 20.7 | 01
8 |  | 20.2 | 01
9 |  | 19.8 | 01
10 |  | 19.3 | 01
11 |  | 18.9 | 01
12 |  | 18.4 | 01
13 |  | 18 | 01
14 |  | 17.6 | 01
15 |  | 17.2 | 01

## Charge settings
Settings code | R [KOhm] | Dip switch | Charge current [mA] | Termination current [mA] | Regulation voltage [V]
0 | 20000 | 01 | 550 | 50 | 3.6
1 | 13000 | 01 | 850 | 50 | 3.6
2 | 10000 | 01 | 1150 | 50 | 3.6
3 | 8200 | 01 | 1450 | 50 | 3.6
4 | 6800 | 01 | 1750 | 250 | 3.6
5 | 5900 | 01 | 2050 | 250 | 3.6
6 | 5200 | 01 | 2350 | 250 | 3.6
7 | 4600 | 01 | 2650 | 250 | 3.6
8 | 4120 | 01 | 550 | 150 | 3.6
9 | 3750 | 01 | 850 | 150 | 3.6
10 | 3400 | 01 | 1150 | 150 | 3.6
11 | 3200 | 01 | 1450 | 150 | 3.6
12 | 2940 | 01 | 1750 | 350 | 3.6
13 | 2740 | 01 | 2050 | 350 | 3.6
14 | 2600 | 01 | 2350 | 350 | 3.6
15 | 2410 | 01 | 2650 | 350 | 3.6
16 | 2300 | 01 | 550 | 50 | 3.7
17 | 2150 | 01 | 850 | 50 | 3.7
18 | 2050 | 01 | 1150 | 50 | 3.7
19 | 1960 | 01 | 1450 | 50 | 3.7
20 | 1870 | 01 | 1750 | 250 | 3.7
21 | 1780 | 01 | 2050 | 250 | 3.7
22 | 1700 | 01 | 2350 | 250 | 3.7
23 | 1640 | 01 | 2650 | 250 | 3.7
24 | 1560 | 01 | 550 | 150 | 3.7
25 | 1500 | 01 | 850 | 150 | 3.7
26 | 1450 | 01 | 1150 | 150 | 3.7
27 | 1400 | 01 | 1450 | 150 | 3.7
28 | 1350 | 01 | 1750 | 350 | 3.7
29 | 1300 | 01 | 2050 | 350 | 3.7
30 | 1260 | 01 | 2350 | 350 | 3.7
31 | 1220 | 01 | 2650 | 350 | 3.7
32 | 1180 | 01 | 550 | 50 | 3.8
33 | 1150 | 01 | 850 | 50 | 3.8
34 | 1120 | 01 | 1150 | 50 | 3.8
35 | 1090 | 01 | 1450 | 50 | 3.8
36 | 1060 | 01 | 1750 | 250 | 3.8
37 | 1024 | 01 | 2050 | 250 | 3.8
38 | 1000 | 01 | 2350 | 250 | 3.8
39 | 976 | 01 | 2650 | 250 | 3.8
40 | 953 | 01 | 550 | 150 | 3.8
41 | 931 | 01 | 850 | 150 | 3.8
42 | 909 | 01 | 1150 | 150 | 3.8
43 | 887 | 01 | 1450 | 150 | 3.8
44 | 866 | 01 | 1750 | 350 | 3.8
45 | 846 | 01 | 2050 | 350 | 3.8
46 | 825 | 01 | 2350 | 350 | 3.8
47 | 808 | 01 | 2650 | 350 | 3.8
48 | 790 | 01 | 550 | 50 | 3.9
49 | 777 | 01 | 850 | 50 | 3.9
50 | 760 | 01 | 1150 | 50 | 3.9
51 | 741 | 01 | 1450 | 50 | 3.9
52 | 732 | 01 | 1750 | 250 | 3.9
53 | 715 | 01 | 2050 | 250 | 3.9
54 | 700 | 01 | 2350 | 250 | 3.9
55 | 689 | 01 | 2650 | 250 | 3.9
56 | 676 | 01 | 550 | 150 | 3.9
57 | 665 | 01 | 850 | 150 | 3.9
58 | 652 | 01 | 1150 | 150 | 3.9
59 | 640 | 01 | 1450 | 150 | 3.9
60 | 630 | 01 | 1750 | 350 | 3.9
61 | 618 | 01 | 2050 | 350 | 3.9
62 | 609 | 01 | 2350 | 350 | 3.9
63 | 597 | 01 | 2650 | 350 | 3.9
64 | 590 | 01 | 550 | 50 | 4
65 | 576 | 01 | 850 | 50 | 4
66 | 569 | 01 | 1150 | 50 | 4
67 | 560 | 01 | 1450 | 50 | 4
68 | 550 | 01 | 1750 | 250 | 4
69 | 543 | 01 | 2050 | 250 | 4
70 | 536 | 01 | 2350 | 250 | 4
71 | 526 | 01 | 2650 | 250 | 4
72 | 520 | 01 | 550 | 150 | 4
73 | 511 | 01 | 850 | 150 | 4
74 | 505 | 01 | 1150 | 150 | 4
75 | 498 | 01 | 1450 | 150 | 4
76 | 490 | 01 | 1750 | 350 | 4
77 | 484 | 01 | 2050 | 350 | 4
78 | 475 | 01 | 2350 | 350 | 4
79 | 470 | 01 | 2650 | 350 | 4
80 | 464 | 01 | 550 | 50 | 4.1
81 | 457 | 01 | 850 | 50 | 4.1
82 | 451 | 01 | 1150 | 50 | 4.1
83 | 446 | 01 | 1450 | 50 | 4.1
84 | 440 | 01 | 1750 | 250 | 4.1
85 | 435 | 01 | 2050 | 250 | 4.1
86 | 430 | 01 | 2350 | 250 | 4.1
87 | 423 | 01 | 2650 | 250 | 4.1
88 | 417 | 01 | 550 | 150 | 4.1
89 | 412 | 01 | 850 | 150 | 4.1
90 | 407 | 01 | 1150 | 150 | 4.1
91 | 402 | 01 | 1450 | 150 | 4.1
92 | 397 | 01 | 1750 | 350 | 4.1
93 | 393 | 01 | 2050 | 350 | 4.1
94 | 389 | 01 | 2350 | 350 | 4.1
95 | 385 | 01 | 2650 | 350 | 4.1
96 | 380 | 01 | 550 | 50 | 4.2
97 | 375 | 01 | 850 | 50 | 4.2
98 | 372 | 01 | 1150 | 50 | 4.2
99 | 368 | 01 | 1450 | 50 | 4.2
100 | 363 | 01 | 1750 | 250 | 4.2
101 | 360 | 01 | 2050 | 250 | 4.2
102 | 355 | 01 | 2350 | 250 | 4.2
103 | 352 | 01 | 2650 | 250 | 4.2
104 | 348 | 01 | 550 | 150 | 4.2
105 | 344 | 01 | 850 | 150 | 4.2
106 | 340 | 01 | 1150 | 150 | 4.2
107 | 336 | 01 | 1450 | 150 | 4.2
108 | 332 | 01 | 1750 | 350 | 4.2
109 | 330 | 01 | 2050 | 350 | 4.2
110 | 326 | 01 | 2350 | 350 | 4.2
111 | 323 | 01 | 2650 | 350 | 4.2
112 | 319 | 01 | 550 | 50 | 4.3
113 | 316 | 01 | 850 | 50 | 4.3
114 | 313 | 01 | 1150 | 50 | 4.3
115 | 310 | 01 | 1450 | 50 | 4.3
116 | 307 | 01 | 1750 | 250 | 4.3
117 | 304 | 01 | 2050 | 250 | 4.3
118 | 301 | 01 | 2350 | 250 | 4.3
119 | 298 | 01 | 2650 | 250 | 4.3
120 | 295 | 01 | 550 | 150 | 4.3
121 | 292 | 01 | 850 | 150 | 4.3
122 | 290 | 01 | 1150 | 150 | 4.3
123 | 287 | 01 | 1450 | 150 | 4.3
124 | 284 | 01 | 1750 | 350 | 4.3
125 | 282 | 01 | 2050 | 350 | 4.3
126 | 279 | 01 | 2350 | 350 | 4.3
127 | 277 | 01 | 2650 | 350 | 4.3